## Sheet1
Based on the guidelines provided in following document (R5, dated 2018-03-27)
https://developer.apple.com/hardwaredrivers/BluetoothDesignGuidelines.pdf
Enter parameters in the grey cells:
units
| interval min | 24 | 30 | ms
| interval max | 40 | 50 | ms
| latency | 4 | 4 | intervals
| timeout | 200 | 2000 | ms
| Checking against the iOS accessory design guidelines: | [5 empty] | Check passed?
#1 | Slave latency <= 30 |  |  |  |  | 4 | OK
#2 | 2 seconds ≤ connSupervisionTimeout ≤ 6 seconds |  |  |  |  | 2000 | OK
#3 | Interval Min modulo 15 ms == 0 |  |  |  | 0 | 30 | OK
#4 | Interval Min ≥ 15 ms |  |  |  |  | 30 | OK
#5 | One of the following: | [5 empty] | OK
| Interval Min + 15 ms ≤ Interval Max |  |  |  | 20 | 1
| Interval Min == Interval Max == 15 ms |  |  | (* |  | 0
#6 | Interval Max * (Slave Latency + 1) ≤ 2 seconds |  |  |  |  | 250 | OK
#7 | Interval Max * (Slave Latency + 1) * 3 < connSupervisionTimeout |  |  |  | 750 | 2000 | OK
(* Note that if an accessory requests Interval Min == Interval Max == 15 ms, some Apple devices will scale the interval to 30 ms to balance power and performance constraints.